## Notes
CSA Verification Info
Total blocks in CSA_Library.mdl | 252
Verified blocks | 69
Blocks with documentation awaiting peer review | 18 | Number counted from Trac Page, http://vodka.ccc.northgrum.com/trac/CSA/report/1?asc=0&sort=version&USER=anonymous
For a list of CSA blocks used by LEMV and their verification status, see:
http://vodka.ccc.northgrum.com/svn/CSA/trunk/Documentation/CSA_VerificationPriority.xlsx
Peer reviewed blocks have their own documentation packages located in subfolders by block name here:
http://vodka.ccc.northgrum.com/svn/CSA/trunk/SimulinkBlockVerification
Documentation package includes Simulink test model and any scripts required to run it. A PowerPoint document contains info on source material as well as results from running the test model for various test cases

## Catalog
Full Path | Block Name | Block Type | Description
CSA_Library/Actuators/FirstOrderActuator_ExternalIC | FirstOrderActuator_ExternalIC | SubSystem | Represents an actuator with stops | 1 | Verified: Yes, Via Peer Review
CSA_Library/Actuators/Gear_Rate_Integration | Gear_Rate_Integration | SubSystem | Simulates opening and closing door compartments | 0 | Verified: No
CSA_Library/Actuators/RCSValveModel | RCSValveModel | SubSystem | VALVEMODEL Block mimics the response from an RCS valve opening/closing | 0 | Verified: No
CSA_Library/Actuators/SecondOrderActuator | SecondOrderActuator | SubSystem | Represents an actuator with physical stops | 0 | Verified: No
CSA_Library/Actuators/SecondOrderActuator_ExtIC_wFailures | SecondOrderActuator_ExtIC_wFailures | SubSystem | Actuator with physical stops | 0 | Verified: No
CSA_Library/Actuators/SecondOrderActuator_ExternalIC | SecondOrderActuator_ExternalIC | SubSystem | Represents an actuator with physical stops | 0 | Verified: No
CSA_Library/Actuators/SecondOrderActuator_HingeMoment | SecondOrderActuator_HingeMoment | SubSystem | Create a second order actuator with stops | 0 | Verified: No
CSA_Library/Actuators/SecondOrderActuator_wFailures | SecondOrderActuator_wFailures | SubSystem | Represents actuators with physical stops | 0 | Verified: No
CSA_Library/Actuators/SpinningMachinery | SpinningMachinery | SubSystem | Calculates torques acting on a body for a spinning object | 0 | Verified: No
CSA_Library/Actuators/ValveModel | ValveModel | SubSystem | Block mimics the response from an RCS valve opening/closing | 0 | Verified: No
CSA_Library/Aerodynamics/Aeroheating | Aeroheating | SubSystem | Finds convective, radiative, and total heating from density/vel | 0 | Verified: No
CSA_Library/Aerodynamics/Body2StabilityAxisTransformation | Body2StabilityAxisTransformation | SubSystem | Converts body to stability using Alpha | 0 | Verified: No
CSA_Library/Aerodynamics/BodyAxisMomentTransfer | BodyAxisMomentTransfer | SubSystem | Moment transfer using body axis from reference to CG | 0 | Verified: No
CSA_Library/Aerodynamics/CLCD2CNCA | CLCD2CNCA | SubSystem | Converts lift and drage to Aero normal and axial coeffiecients | 1 | Verified: Yes, Via Peer Review
CSA_Library/Aerodynamics/CLCD2CXCZ | CLCD2CXCZ | SubSystem | Converts lift and drag coefficients to body axis using alpha | 1 | Verified: Yes, Via Peer Review
CSA_Library/Aerodynamics/CNCA2CLCD | CNCA2CLCD | SubSystem | Convert Aero Normal and axial to lift and drag coefficients | 1 | Verified: Yes, Via Peer Review
CSA_Library/Aerodynamics/CXCZ2CLCD | CXCZ2CLCD | SubSystem | Converts forces in the body axis to lift and drag with Alpha | 1 | Verified: Yes, Via Peer Review
CSA_Library/Aerodynamics/Coeff2ForcesMoments | Coeff2ForcesMoments | SubSystem | Converts aero coefficients into dimensional values | 0 | Verified: No
CSA_Library/Aerodynamics/ComputeAeroBus_CLCD | ComputeAeroBus_CLCD | SubSystem | Computes the aero properties based on CL, CD, CY, etc. | 1 | Verified: Yes, by peer review
CSA_Library/Aerodynamics/ComputeAeroBus_CNCA | ComputeAeroBus_CNCA | SubSystem | Computes the aero properties based on CN, CA, CY, etc. | 0 | Verified: No
CSA_Library/Aerodynamics/ComputeAeroBus_CXCZ | ComputeAeroBus_CXCZ | SubSystem | Computes the aero properties based on CX, CZ, CY, etc. | 1 | Verified: Yes, Via Peer Review
CSA_Library/Aerodynamics/ComputeAeroForcesMoments | ComputeAeroForcesMoments | SubSystem | Finds aero forces based on force coefficients | 1 | Verified: Yes, Via Peer Review
CSA_Library/Aerodynamics/Stability2BodyAxisTransformation | Stability2BodyAxisTransformation | SubSystem | Stability to body axis transform using AOA | 0 | Verified: No
CSA_Library/AirData/AirDensity | AirDensity | SubSystem | Finds the density of a gas given certain properties (e.g. Temp) | 0 | Verified: No
CSA_Library/AirData/CalibratedAirspeed | CalibratedAirspeed | SubSystem | Finds calibrated airspeed using Mach and pressure | 1 | Verified: Yes, Via Peer Review
CSA_Library/AirData/DynamicPressure | DynamicPressure | SubSystem | Finds Qbar as a function of true velocity and air density | 1 | Verified: Yes, via peer review
CSA_Library/AirData/EquivalentAirspeed | EquivalentAirspeed | SubSystem | Finds equivalent airspeed based on dynamic pressure | 1 | Verified: Yes, Via Peer Review
CSA_Library/AirData/Mach2Qbar | Mach2Qbar | SubSystem | Look up of the dynamic pressure based on velocity and density | 0 | Verified: No
CSA_Library/AirData/Qbar2Vias | Qbar2Vias | SubSystem | Uses Qbar to find indicated air speed | 0 | Verified: No
CSA_Library/AirData/SpeedOfSound | SpeedOfSound | SubSystem | Computes the speed of sound given temperature | 1 | Verified: Yes, Via Peer Review
CSA_Library/AirData/Vias2Qbar | Vias2Qbar | SubSystem | Indicated airspeed to Qbar at sea level | 0 | Verified: No
CSA_Library/Control/AlphaBetaMuController | AlphaBetaMuController | SubSystem | Generates PQRCmds from Alpha,Beta,Mu commands | 0 | Verified: No
CSA_Library/Control/ApolloPhasePlaneLogic | ApolloPhasePlaneLogic | SubSystem | <Enter One Line Description> | 0 | Verified: No
CSA_Library/Control/EV1stOrder | EV1stOrder | SubSystem | 1st Order Controller | 0 | Verified: No
CSA_Library/Control/EV2ndOrder | EV2ndOrder | SubSystem | 2nd Order Controller | 0 | Verified: No
CSA_Library/CoordinateTransformations/DeltaEuler | DeltaEuler | SubSystem | Computes the Delta betewen two Euler angle vectors using DCM math | 0 | Verified: No
CSA_Library/CoordinateTransformations/Euler_I2LVLH | Euler_I2LVLH | SubSystem | Converts Orientation w.r.t. inertial frame to Orientation w.r.t. local vertical local horizontal | 0 | Verified: No
CSA_Library/CoordinateTransformations/Euler_I2NED | Euler_I2NED | SubSystem | Converts Euler angles in inertial frame to NED frame | 0 | Verified: No
CSA_Library/CoordinateTransformations/Euler_LVLH2I | Euler_LVLH2I | SubSystem | Computes Orientation w.r.t. Inertial Frame (I)given Orientation w.r.t. LVLH Frame | 0 | Verified: No
CSA_Library/CoordinateTransformations/Euler_NED2I | Euler_NED2I | SubSystem | Converts Euler Angles w.r.t. the North/East/Down Coordinate Frame into the Oblate Central Body Inertial Frame | 0 | Verified: No
CSA_Library/CoordinateTransformations/F2I | F2I | SubSystem | Converts central body fixed to inertial coordinates | 0 | Verified: No
CSA_Library/CoordinateTransformations/F2LLA | F2LLA | SubSystem | Converts central body fixed to geodetic lat, lon, and alt | 0 | Verified: No
CSA_Library/CoordinateTransformations/F2NED | F2NED | SubSystem | Converts central body fixed to north east down coordinates | 0 | Verified: No
CSA_Library/CoordinateTransformations/Fixed_2_NED | Fixed_2_NED | SubSystem | Converts central body fixed to north/east/down coordinates | 0 | Verified: No
CSA_Library/CoordinateTransformations/Flat_Pned_2_LLA | Flat_Pned_2_LLA | SubSystem | Computes horizontal distance and azimuth of travel | 1 | Verified: Yes, Via Peer Review
CSA_Library/CoordinateTransformations/I2F | I2F | SubSystem | Converts central body inertial to central body fixed coordinates | 0 | Verified: No
CSA_Library/CoordinateTransformations/I2LLA | I2LLA | SubSystem | Converts Inertial postion to geodetic lat, lon, alt | 0 | Verified: No
CSA_Library/CoordinateTransformations/I2RSW | I2RSW | SubSystem | Computes orientation w.r.t. guidance frame given an inertial frame | 0 | Verified: No
CSA_Library/CoordinateTransformations/Inertial_2_Fixed | Inertial_2_Fixed | SubSystem | Converts central body inertial into central body fixed | 0 | Verified: No
CSA_Library/CoordinateTransformations/Inertial_2_LVLH | Inertial_2_LVLH | SubSystem | Computes orientation w.r.t. LVLH given an inertial frame | 0 | Verified: No
CSA_Library/CoordinateTransformations/LLA2I | LLA2I | SubSystem | Transforms geodetic lat, lon, and alt, to inertial position | 0 | Verified: No
CSA_Library/CoordinateTransformations/LLA2NED | LLA2NED | SubSystem | Transforms lat, lon, alt to North, East, Down | 0 | Verified: No
CSA_Library/CoordinateTransformations/LST | LST | SubSystem | Computes Local Sidereal Time | 0 | Verified: No
CSA_Library/CoordinateTransformations/MST | MST | SubSystem | Computes Mean Sidereal Time | 0 | Verified: No
CSA_Library/CoordinateTransformations/NED2F | NED2F | SubSystem | Transforms North East Down to Central Body Fixed | 0 | Verified: No
CSA_Library/CoordinateTransformations/NED2LLA | NED2LLA | SubSystem | Converts North East Down to Lat Lon Alt | 0 | Verified: No
CSA_Library/CoordinateTransformations/Orientations | Orientations | SubSystem | Performs multiple transformations (e.g. NED to body) | 0 | Verified: No
CSA_Library/CoordinateTransformations/QuaternionComposition | QuaternionComposition | SubSystem | Finds quaternions with unit vectors & rotation angles | 0 | Verified: No
CSA_Library/CoordinateTransformations/QuaternionConjugate | QuaternionConjugate | SubSystem | Calculates the quaternion's conjugate | 1 | Verified: Yes, Via Peer Review
CSA_Library/CoordinateTransformations/QuaternionDecomposition | QuaternionDecomposition | SubSystem | Changes a quaternion to unit vector/rotation angle | 0 | Verified: No
CSA_Library/CoordinateTransformations/QuaternionMultiply | QuaternionMultiply | SubSystem | Computes the product of two quaternion vectors | 1 | Verified: Yes, Via Peer Review
CSA_Library/CoordinateTransformations/QuaternionPropagation | QuaternionPropagation | SubSystem | Performs a quaternion calculation from body rates | 0 | Verified: No
CSA_Library/CoordinateTransformations/QuaternionVectorRotation | QuaternionVectorRotation | SubSystem | Performs a quaternion vector rotation | 0 | Verified: No
CSA_Library/CoordinateTransformations/QuaternionVectorTransform | QuaternionVectorTransform | SubSystem | Performs a quaternion vector transformation | 0 | Verified: Yeas, Via Peer Review
CSA_Library/CoordinateTransformations/RSW2I | RSW2I | SubSystem | Computes orientation w.r.t. inertial frame given a guidance frame | 0 | Verified: No
CSA_Library/CoordinateTransformations/RadiiOfCurvature | RadiiOfCurvature | SubSystem | Computes WGS-84 radii of curvature in feet | 0 | Verified: No
CSA_Library/CoordinateTransformations/car2sph | car2sph | SubSystem | Transforms Cartesion Coordinates to Shperical Range/Azimuth/Elevation | 1 | Verified: Yes, Via Peer Review
CSA_Library/CoordinateTransformations/dcm2eul | dcm2eul | SubSystem | Converts a direction cosine matrix to euler angles | 1 | Verified: Yes, Via Peer Review
CSA_Library/CoordinateTransformations/dcm2quat | dcm2quat | SubSystem | Transforms direction cosine matrices to a quaternion | 0 | Verified: No
CSA_Library/CoordinateTransformations/eul2dcm | eul2dcm | SubSystem | Transforms from Euler orientation to direction cosine matrix | 1 | Verified: Yes, Via Peer Review
CSA_Library/CoordinateTransformations/eul2quat | eul2quat | SubSystem | Transforms from Euler orientation to a quaternion | 1 | Verified: Yes, Via Peer Review
CSA_Library/CoordinateTransformations/euldot2pqr | euldot2pqr | SubSystem | Transforms inertial frame rates to body rates | 0 | Verified: No
CSA_Library/CoordinateTransformations/negRhat | negRhat | SubSystem | Reverse pointing direction of a rotated vector | 0 | Verified: No
CSA_Library/CoordinateTransformations/pqr2euldot | pqr2euldot | SubSystem | Transforms body frame rates to inertial rates | 0 | Verified: No
CSA_Library/CoordinateTransformations/quat0123_to_quat1234 | quat0123_to_quat1234 | SubSystem | Simulink selector moving the first element to the last | 0 | Verified: No
CSA_Library/CoordinateTransformations/quat1234_to_quat0123 | quat1234_to_quat0123 | SubSystem | Simulink selector moving the last element to the first | 0 | Verified: No
CSA_Library/CoordinateTransformations/quat2dcm | quat2dcm | SubSystem | Computes the Direction Cosine Matrix from a Quaternion vector | 1 | Verified: Yes, Via Peer Review
CSA_Library/CoordinateTransformations/quat2eul | quat2eul | SubSystem | Transforms Quaternion orientation to Euler | 1 | Verified: Yes, Via Peer Review
CSA_Library/CoordinateTransformations/sph2car | sph2car | SubSystem | Transforms range/azimuth/elevation to Cartesian Coordinates | 1 | Verified: Yes, Via Peer Review
CSA_Library/CoordinateTransformations/vec2ang | vec2ang | SubSystem | Computes Euler orientation based on input vector | 0 | Verified: No
CSA_Library/Environment/Atmosphere/Baro_Altitude | Baro_Altitude | SubSystem | Calculates the barometric pressure | 0 | Verified: No
CSA_Library/Environment/Atmosphere/Coesa1976 | Coesa1976 | SubSystem | The 1976 U.S. Standard Atmosphere Model | 0 | Verified: No
CSA_Library/Environment/Atmosphere/Coesa1976_DensityAltitude | Coesa1976_DensityAltitude | SubSystem | Finds standard atmosphere using density | 0 | Verified: No
CSA_Library/Environment/Atmosphere/Coesa1976_PressureAltitude | Coesa1976_PressureAltitude | SubSystem | Finds altitude corresponding to input pressure | 0 | Verified: No
CSA_Library/Environment/Atmosphere/Density_Altitude | Density_Altitude | SubSystem | Calculates the density at altitude | 0 | Verified: No
CSA_Library/Environment/Atmosphere/Pressure_Altitude | Pressure_Altitude | SubSystem | Calculates the pressure altitude | 0 | Verified: No
CSA_Library/Environment/Atmosphere/SimpleCoesa1976 | SimpleCoesa1976 | SubSystem | Simplified 1976 U.S. Standard Atmosphere Model | 1 | Verified: Yes, Via Peer Review
CSA_Library/Environment/Gravity/Gravity_Flat | Gravity_Flat | SubSystem | Computes gravity magnitude assuming a flat central body | 0 | Verified: No
CSA_Library/Environment/Gravity/Gravity_J2J4 | Gravity_J2J4 | SubSystem | Uses J2 and J4 zonal harmonic coeffiecients to model gravity | 0 | Verified: No
CSA_Library/Environment/Gravity/Gravity_PointMass | Gravity_PointMass | SubSystem | Computes gravity magnitude and vector assuming point mass | 1 | Verified: Yes, Via Peer Review
CSA_Library/Environment/Wind/DiscreteGust | DiscreteGust | SubSystem | This block generates 1-cos gust profiles for n number of gusts | 1 | Verified: Yes, Via Peer Review
CSA_Library/Environment/Wind/DrydenTurbulence | DrydenTurbulence | SubSystem | Produces atmospheric turbulence based on Dryden model | 0 | Verified: No
CSA_Library/Environment/Wind/SteadyStateWind | SteadyStateWind | SubSystem | Produces steady wind profile at a specific heading | 0 | Verified: No
CSA_Library/Environment/Wind/SteadyWind | SteadyWind | SubSystem | Creates a steady wind based on heading and speed | 1 | Verified: Yes, Via Peer Review
CSA_Library/Environment/Wind/UpwashDownwash | UpwashDownwash | SubSystem | Calculates the downwash and upwash | 0 | Verified: No
CSA_Library/Environment/Wind/VonKarmanTurbulence | VonKarmanTurbulence | SubSystem | Produces turbulence based on the Von Karman model | 0 | Verified: No
CSA_Library/Environment/Wind/WindShear | WindShear | SubSystem | Produces steady wind at a specified heading | 0 | Verified: No
CSA_Library/Environment/Wind/Wind_Table | Wind_Table | SubSystem | Wind lookup table | 0 | Verified: No
CSA_Library/EquationsOfMotion/6DOFRigidBodyEOM | 6DOFRigidBodyEOM | SubSystem | Rigid Body 6-DOF Equations of Motion | 1 | Verified: Yes, Via Peer Review
CSA_Library/EquationsOfMotion/6DOFRigidBodyEOM_Mdot | 6DOFRigidBodyEOM_Mdot | SubSystem | 6DOFRIGIDBODYEOM Rigid Body 6-DOF Equations of Motion | 0 | Verified: No
CSA_Library/EquationsOfMotion/Attachment_StateBus | Attachment_StateBus | SubSystem | Computes equation of motion states for an attached vehicle | 0 | Verified: No
CSA_Library/EquationsOfMotion/FlatCentralBodyParams | FlatCentralBodyParams | SubSystem | 6DOFRIGIDBODYEOM Rigid Body 6-DOF Equations of Motion | 0 | Verified: No
CSA_Library/EquationsOfMotion/OblateCentralBodyParams | OblateCentralBodyParams | SubSystem | <Enter One Line Description> | 0 | Verified: No
CSA_Library/EquationsOfMotion/OblateCentralBodyParams_Orbital | OblateCentralBodyParams_Orbital | SubSystem | 6DOFRIGIDBODYEOM Rigid Body 6-DOF Equations of Motion | 0 | Verified: No
CSA_Library/EquationsOfMotion/TranslateOffsets | TranslateOffsets | SubSystem | BODY2STABILITYAXISTRANSFORMATION Converts body to stability using Alpha | 0 | Verified: No
CSA_Library/FlightParameters/AlphaBetaVtrue_2_Vb | AlphaBetaVtrue_2_Vb | SubSystem | Computes body velocity from alpha and beta | 1 | Verified: Yes, Via Peer Review
CSA_Library/FlightParameters/AlphaDot | AlphaDot | SubSystem | Computes angle of attack rate | 0 | Verified: No
CSA_Library/FlightParameters/BankAngleMu | BankAngleMu | SubSystem | Bank angle Mu calculation | 1 | Verified: Yes, Via Peer Review
CSA_Library/FlightParameters/BankRate_MuDot | BankRate_MuDot | SubSystem | Calculates Mu dot | 0 | Verified: No
CSA_Library/FlightParameters/BetaDot | BetaDot | SubSystem | Computes sideslip rate | 0 | Verified: No
CSA_Library/FlightParameters/ChiDot | ChiDot | SubSystem | Computes heading rate | 0 | Verified: No
CSA_Library/FlightParameters/FlightParameters | FlightParameters | SubSystem | Uses parameters (e.g.orientation) to find Alpha, Beta, etc | 0 | Verified: No
CSA_Library/FlightParameters/FlightPathAngle | FlightPathAngle | SubSystem | Calculates vertical flight path angle in NED fram | 0 | Verified: No
CSA_Library/FlightParameters/GammaChiVtrue_2_Vned | GammaChiVtrue_2_Vned | SubSystem | GAMMACHIVTRUE2VNED Computes North/East/Down Velocity from Gamma & Chi | 1 | Verified: Yes, Via Peer Review
CSA_Library/FlightParameters/GammaDot | GammaDot | SubSystem | Computes flight path angle rate | 0 | Verified: No
CSA_Library/FlightParameters/MachNumber | MachNumber | SubSystem | Mach number calculation | 1 | Verified: Yes, Via Peer Review
CSA_Library/FlightParameters/Vb_2_AlphaBetaVtrue | Vb_2_AlphaBetaVtrue | SubSystem | Converts body velocity into alpha and beta | 1 | Verified: Yes, Via Peer Review
CSA_Library/FlightParameters/Vned_2_GammaChiVtrue | Vned_2_GammaChiVtrue | SubSystem | Converts velocity in NED frame to flight path | 1 | Verified: Yes, Via Peer Review
CSA_Library/FlightParameters/Vtas2Vias | Vtas2Vias | SubSystem | Converts true airspeed to indicated airspeed | 0 | Verified: No
CSA_Library/FlightParameters/fp2euler | fp2euler | SubSystem | Flight Path and Aerodynamic Angles to Euler Angles | 1 | Verified: Yes, Via Peer Review
CSA_Library/Guidance/OrbitFunctions/RacetrackLogic | RacetrackLogic | SubSystem | Generic racetrack orbit controller | 0 | Verified: No
CSA_Library/Guidance/WaypointFunctions/CourseFromTrans | CourseFromTrans | SubSystem | Computes the course relative to North from an ECEF-to-Waypoint | 0 | Verified: No
CSA_Library/Guidance/WaypointFunctions/TrackError | TrackError | SubSystem | Computes the track angle error given a waypoint frame velocity vector | 0 | Verified: No
CSA_Library/Guidance/WaypointFunctions/WP_Transform | WP_Transform | SubSystem | Computes transformation matrix and distance between two ECEF waypoints | 0 | Verified: No
CSA_Library/LTI_Tools/ContSS_RTW_Filt | ContSS_RTW_Filt | SubSystem | Discrete State Space system with an External Initial condition | 0 | Verified: No
CSA_Library/LTI_Tools/Cont_SS_InputIC | Cont_SS_InputIC | SubSystem | Continuous State Space System with Initial Conditions | 0 | Verified: No
CSA_Library/LTI_Tools/Dcrt_SS_InputIC | Dcrt_SS_InputIC | SubSystem | Discrete State Space system with an External Initial condition | 0 | Verified: No
CSA_Library/LTI_Tools/Dsc_SS_RTW_Filt | Dsc_SS_RTW_Filt | SubSystem | Discrete State Space system with an External Initial condition | 0 | Verified: No
CSA_Library/LTI_Tools/Dsc_SS_RTW_Filt_OtWght | Dsc_SS_RTW_Filt_OtWght | SubSystem | Discrete State Space system with an External Initial condition | 0 | Verified: No
CSA_Library/MassProperties/AddMassProperties | AddMassProperties | SubSystem | Adds 2 components' mass properties together using Parallel Axis Theorem | 0 | Verified: No
CSA_Library/MassProperties/InertiaMatrixBuild | InertiaMatrixBuild | SubSystem | Builds full inertia matrix from inertial terms | 1 | Verified: Yes, Via Peer Review
CSA_Library/MassProperties/InertiaMatrixSplit | InertiaMatrixSplit | SubSystem | Breaks an inertia matrix into its components | 1 | Verified: Yes, Via Peer Review
CSA_Library/MassProperties/ParallelAxisTheorem | ParallelAxisTheorem | SubSystem | Compute Inertia using Parallel Axis Theorem | 0 | Verified: No
CSA_Library/MassProperties/RemoveMassProperties | RemoveMassProperties | SubSystem | Usees Parallel Axis Theorem to remove a one component's mass properties from another | 0 | Verified: No
CSA_Library/Navigation/CalcTurnAngle | CalcTurnAngle | SubSystem | -------------------------- UNCLASSIFIED --------------------------- | 0 | Verified: No
CSA_Library/Navigation/CalcTurnRadius | CalcTurnRadius | SubSystem | Finds turn radius using velocity, gravity and phi | 0 | Verified: No
CSA_Library/Navigation/RelativeStates | RelativeStates | SubSystem | Computes a Target Vehicles Position & Attitude w.r.t. Chaser Vehicle | 0 | Verified: No
CSA_Library/Navigation/eML_invvincenty | eML_invvincenty | SubSystem | -------------------------- UNCLASSIFIED --------------------------- | 0 | Verified: No
CSA_Library/Navigation/eML_vincenty | eML_vincenty | SubSystem | -------------------------- UNCLASSIFIED --------------------------- | 0 | Verified: No
CSA_Library/OrbitalDynamics/OrbEl2PosVel | OrbEl2PosVel | SubSystem | Uses orbital elements to calculate position and velocity | 0 | Verified: No
CSA_Library/OrbitalDynamics/PosVel2OrbEl | PosVel2OrbEl | SubSystem | Calculates the orbital elements structure | 0 | Verified: No
CSA_Library/OrbitalDynamics/PropagateOrbit | PropagateOrbit | SubSystem | Propagates the orbit of a vehicle | 0 | Verified: No
CSA_Library/PhysicalModels/CrownSlopeModel | CrownSlopeModel | SubSystem | Calculates a sideforce multiplier that approximates a crowned runway | 0 | Verified: No
CSA_Library/PhysicalModels/FixedDamperStop | FixedDamperStop | SubSystem | Models a 1-D damper and spring stop | 0 | Verified: No
CSA_Library/PhysicalModels/FloatingDamperStop | FloatingDamperStop | SubSystem | Models 1-D damper and spring stop with floating damper | 0 | Verified: No
CSA_Library/Propulsion/ForcesMoments | ForcesMoments | SubSystem | Transfers thrust to forces and moments about the CG | 1 | Verified: Yes, Via Peer Review
CSA_Library/Propulsion/Gimbal2PointingDir | Gimbal2PointingDir | SubSystem | Converts pointing direction vector to Euler Angles | 0 | Verified: No
CSA_Library/Propulsion/J85_GE_21_Engine | J85_GE_21_Engine | SubSystem | Thrust and Fuel Flow lookup for J85-GE-21 Engine Model | 0 | Verified: No
CSA_Library/Propulsion/PW308Engine | PW308Engine | SubSystem | PW308 Engine Model with Thrust/Fuel Flow functions of Throttle, Mach, and Alt | 0 | Verified: No
CSA_Library/Propulsion/PW308Engine_ThrustCmdToThrottleCmd | PW308Engine_ThrustCmdToThrottleCmd | SubSystem | Computes Throttle Cmd from a Thrust Cmd | 0 | Verified: No
CSA_Library/STK/Create_STK_DATA | Create_STK_DATA | SubSystem | Creates data and gives STKVECTOR | 0 | Verified: No
CSA_Library/STK/Send_UDP_STK_Spaceview | Send_UDP_STK_Spaceview | SubSystem | Sends vehicle data to STK via UDP | 0 | Verified: No
CSA_Library/STK/WriteSTK | WriteSTK | SubSystem | Writes STK data to file during simulation run for future playback | 0 | Verified: No
CSA_Library/STK/udpreceive_STK | udpreceive_STK | SubSystem | Received and parses STK specific UDP packets | 0 | Verified: No
CSA_Library/Sensors/PilotStationSensor | PilotStationSensor | SubSystem | Calculates accelerations at the pilot station | 0 | Verified: No
CSA_Library/Sensors/SafetyTrip | SafetyTrip | SubSystem | -------------------------- UNCLASSIFIED --------------------------- | 0 | Verified: No
CSA_Library/Sensors/SensorFailureNoise | SensorFailureNoise | SubSystem | Simulate sensors with options of various sensor failures | 0 | Verified: No
CSA_Library/Sensors/SigmaNoise | SigmaNoise | SubSystem | Adds noise to signals | 1 | Verified: Yes, Via Peer Review
CSA_Library/Sensors/SimpleNoise | SimpleNoise | SubSystem | Adds simple noise to the signal | 0 | Verified: No
CSA_Library/Tools/ChirpGenerator | ChirpGenerator | SubSystem | Generates a chirp from initial frequency to final frequency | 0 | Verified: No
CSA_Library/Tools/Desired_Response_2nd_Order | Desired_Response_2nd_Order | SubSystem | Computes desired 2nd order response using a transfer function | 0 | Verified: No
CSA_Library/Tools/Desired_Response_4th_Order | Desired_Response_4th_Order | SubSystem | Computes desired 4th order response using a transfer function | 0 | Verified: No
CSA_Library/Tools/Joysticks/Linux/HOTASCougar_USB | HOTASCougar_USB | SubSystem | Joystick driver for the HOTAS Cougar joystick | 0 | Verified: No
CSA_Library/Tools/Joysticks/Linux/LogitechCordlessFreedom2p4_USB | LogitechCordlessFreedom2p4_USB | SubSystem | Driver for the Logitech Cordless joystick | 0 | Verified: No
CSA_Library/Tools/Joysticks/Linux/SharedMemory | SharedMemory | SubSystem | Mimics joystick inputs for linux operating systems | 0 | Verified: No
CSA_Library/Tools/Joysticks/Linux/ThreadTest | ThreadTest | SubSystem | Generates new threads and outputs numbers in each TBD | 0 | Verified: No
CSA_Library/Tools/Joysticks/Windows/LogitechExtreme3DProJoystick | LogitechExtreme3DProJoystick | SubSystem | Joystick driver for Logitech 3D Pro TBD | 0 | Verified: No
CSA_Library/Tools/Joysticks/Windows/LogitechJoystick | LogitechJoystick | SubSystem | Joystick driver for Logitech Joystick TBD | 0 | Verified: No
CSA_Library/Tools/LnChirpGenerator | LnChirpGenerator | SubSystem | Outputs a logarithmic chirrp signal. | 0 | Verified: No
CSA_Library/Tools/SaveToBin | SaveToBin | SubSystem | Saves the input signal to binary | 0 | Verified: No
CSA_Library/Tools/SaveToFile | SaveToFile | SubSystem | Save data to tab delimited file | 0 | Verified: No
CSA_Library/Tools/TestInput | TestInput | SubSystem | Generate a test signal based on an input array | 1 | Verified: Yes, Via Peer Review
CSA_Library/Tools/TimeKeeper | TimeKeeper | SubSystem | Runs model in soft real-time on a Windows platform | 0 | Verified: No
CSA_Library/Utilities/C2K | C2K | SubSystem | Converts degrees Celsius to degrees Kelvin | 0 | Verified: No
CSA_Library/Utilities/C2R | C2R | SubSystem | Converts degrees Celsius to degrees Rankine | 1 | Verified: Yes, Via Peer Review
CSA_Library/Utilities/CheckLatLon | CheckLatLon | SubSystem | Adjusts latitude within +/- 90 and longitude +/- 180 degrees. | 1 | Verified: Yes, Via Peer Review
CSA_Library/Utilities/CompareToConstant | CompareToConstant | SubSystem | Improved version of MATLAB's 'Compare To Constant' block | 1 | Verified: Yes, Via Peer Review
CSA_Library/Utilities/CompareToPrev | CompareToPrev | SubSystem | Compares Current Input to Previous Timestep's Value | 0 | Verified: No
CSA_Library/Utilities/ComplementaryFilter_DiscreteFirstOrder | ComplementaryFilter_DiscreteFirstOrder | SubSystem | First order discrete complementary filter | 0 | Verified: No
CSA_Library/Utilities/ComputeFwdBack | ComputeFwdBack | SubSystem | Determine Defl values for controls derivative computation | 1 | Verified: Yes, Via Peer Review
CSA_Library/Utilities/DecTriggerExternal | DecTriggerExternal | SubSystem | Returns hits for a user defined trigger time | 1 | Verified: Yes, Via Peer Review
CSA_Library/Utilities/DetectIncrease | DetectIncrease | SubSystem | Flags True if Signal is Greater than Previous Timestep | 1 | Verified: Yes, Via Peer Review
CSA_Library/Utilities/Detect_NonPos2Pos | Detect_NonPos2Pos | SubSystem | Flags the transition negative to positive signals | 0 | Verified: No
CSA_Library/Utilities/DivideByZeroProtection | DivideByZeroProtection | SubSystem | Prevents division by zero | 1 | Verified: Yes, Via Peer Review
CSA_Library/Utilities/DivideByZeroProtection_Single | DivideByZeroProtection_Single | SubSystem | Prevents division by zero of a single block | 0 | Verified: No
CSA_Library/Utilities/Doublet | Doublet | SubSystem | -------------------------- UNCLASSIFIED --------------------------- | 1 | Verified: Yes, Via Peer Review
CSA_Library/Utilities/DynamicRateLimit_wReset | DynamicRateLimit_wReset | SubSystem | Limits rising and falling rates of the signal | 0 | Verified: No
CSA_Library/Utilities/DynamicSaturation | DynamicSaturation | SubSystem | Saturation based on input limits with a saturation flag. | 1 | Verified: Yes, via Peer Review
CSA_Library/Utilities/EnsureNegative | EnsureNegative | SubSystem | Ensures that the value is negative. | 1 | Verified: Yes, Via Peer Review
CSA_Library/Utilities/First_Pass | First_Pass | SubSystem | Outputs a true signal for the first execution of the block | 1 | Verified: Yes, Via Peer Review
CSA_Library/Utilities/Generic_1D_Lookup | Generic_1D_Lookup | SubSystem | Find the value of the outputs using 1 input | 0 | Verified: No
CSA_Library/Utilities/Generic_1D_Lookup_Enabled | Generic_1D_Lookup_Enabled | SubSystem | Finds the outputs with 1 input when enabled | 0 | Verified: No
CSA_Library/Utilities/Generic_2D_Lookup | Generic_2D_Lookup | SubSystem | Finds the value of the outputs using 2 inputs | 0 | Verified: No
CSA_Library/Utilities/Generic_2D_Lookup_Enabled | Generic_2D_Lookup_Enabled | SubSystem | Finds the outputs using 2 inputs when enabled | 0 | Verified: No
CSA_Library/Utilities/Generic_3D_Lookup | Generic_3D_Lookup | SubSystem | Finds the value of the outputs using 3 inputs | 0 | Verified: No
CSA_Library/Utilities/Generic_3D_Lookup_Enabled | Generic_3D_Lookup_Enabled | SubSystem | Finds outputs using 3 inputs when enabled | 0 | Verified: No
CSA_Library/Utilities/Generic_4D_Lookup | Generic_4D_Lookup | SubSystem | Finds the value of the outputs using 4 inputs | 0 | Verified: No
CSA_Library/Utilities/Generic_4D_Lookup_Enabled | Generic_4D_Lookup_Enabled | SubSystem | Finds the outputs using 4 inputs when enabled | 0 | Verified: No
CSA_Library/Utilities/Generic_5D_Lookup | Generic_5D_Lookup | SubSystem | Finds the value of the outputs using 5 inputs | 0 | Verified: No
CSA_Library/Utilities/Generic_5D_Lookup_Enabled | Generic_5D_Lookup_Enabled | SubSystem | Finds the outputs with 5 inputs when enabled | 0 | Verified: No
CSA_Library/Utilities/Generic_6D_Lookup | Generic_6D_Lookup | SubSystem | Finds the value of the outputs using 6 inputs | 0 | Verified: No
CSA_Library/Utilities/Generic_6D_Lookup_Enabled | Generic_6D_Lookup_Enabled | SubSystem | Finds the output using 6 inputs when enabled | 0 | Verified: No
CSA_Library/Utilities/IgnoreUntilChange | IgnoreUntilChange | SubSystem | Outputs an IC Value until actual Signal changes | 0 | Verified: No
CSA_Library/Utilities/Interpolate | Interpolate | SubSystem | Interpolates a value given 5 inputs | 0 | Verified: No
CSA_Library/Utilities/K2C | K2C | SubSystem | Converts degrees Kelvin to degrees Celsius | 0 | Verified: No
CSA_Library/Utilities/LagFilter_DiscreteFirstOrder | LagFilter_DiscreteFirstOrder | SubSystem | First-Order Discrete Lag Filter | 0 | Verified: No
CSA_Library/Utilities/Latch | Latch | SubSystem | onto a signal when commanded. | 1 | Verified: Yes, Via Peer Review
CSA_Library/Utilities/LinearMixr | LinearMixr | SubSystem | Additively blends two signals together | 0 | Verified: No
CSA_Library/Utilities/LogicalLatchNonresettable | LogicalLatchNonresettable | SubSystem | Nonresttable Logical Latch | 0 | Verified: No
CSA_Library/Utilities/LogicalLatchResettable | LogicalLatchResettable | SubSystem | Resettable Logical Latch | 0 | Verified: No
CSA_Library/Utilities/Matrix3x3Determinant | Matrix3x3Determinant | SubSystem | Calculates the determinant of a [3x3] matrix. | 0 | Verified: No
CSA_Library/Utilities/MatrixCrossProduct | MatrixCrossProduct | SubSystem | Finds the crossproduct of [3x1] vectors in [3xN] form | 1 | Verified: Yes, Via Peer Review
CSA_Library/Utilities/N_In_A_Row | N_In_A_Row | SubSystem | Outputs true if the input has been true for N consecutive frames | 0 | Verified: No
CSA_Library/Utilities/NonResettableDelay | NonResettableDelay | SubSystem | Outputs 0 until a specified delay time has been passed | 0 | Verified: No
CSA_Library/Utilities/NormalizeVector | NormalizeVector | SubSystem | Compute the unit vector of the inputted vector | 1 | Verified: Yes, Via Peer Review
CSA_Library/Utilities/OnOff | OnOff | SubSystem | Toggle-able switch that passes a signal through or not | 0 | Verified: No
CSA_Library/Utilities/OnOffSwitch | OnOffSwitch | SubSystem | Outputs an index value when the input signal changes. | 0 | Verified: No
CSA_Library/Utilities/PWPFM | PWPFM | SubSystem | Pulse width pulse frequency modulation via a Schmidt trigger | 0 | Verified: No
CSA_Library/Utilities/PersistenceTimer | PersistenceTimer | SubSystem | Timer that, when enabled, outputs true after a specified period of time | 1 | Verified: Yes, Via Peer Review
CSA_Library/Utilities/Protect_Div0 | Protect_Div0 | SubSystem | Protects against division by zero **Not Tested with Vectors** | 0 | Verified: No
CSA_Library/Utilities/QuickAdd | QuickAdd | SubSystem | Adds a Constant Value to the Input | 1 | Verified: Yes, Via Peer Review
CSA_Library/Utilities/R2C | R2C | SubSystem | C2R Converts degrees Rankine to degrees Celsius | 1 | Verified: Yes, Via Peer Review
CSA_Library/Utilities/RateTrigger | RateTrigger | SubSystem | Counter that returns hits for a user defined trigger time. | 0 | Verified: No
CSA_Library/Utilities/RemoveZeros | RemoveZeros | SubSystem | Removes any zeros and adds the MATLAB/Simulink eps value. | 0 | Verified: No
CSA_Library/Utilities/ResettableTimer_Continuous | ResettableTimer_Continuous | SubSystem | Provides elapsed time from time enabled (resettable, continuous) | 0 | Verified: No
CSA_Library/Utilities/ResettableTimer_Discrete | ResettableTimer_Discrete | SubSystem | Provides elapsed time from time enabled (resettable, discrete) | 0 | Verified: No
CSA_Library/Utilities/ReshapeByElements | ReshapeByElements | SubSystem | Reshapes m vectors of length n and outputs n vectors of length m | 0 | Verified: No
CSA_Library/Utilities/RoundDec | RoundDec | SubSystem | Rounds the number to a desired significant digit. | 0 | Verified: No
CSA_Library/Utilities/SimpleFirstOrderTF | SimpleFirstOrderTF | SubSystem | Simple First Order Transfer Function | 0 | Verified: No
CSA_Library/Utilities/SimpleSecondOrderTF | SimpleSecondOrderTF | SubSystem | Simple Second Order Transfer Function | 0 | Verified: No
CSA_Library/Utilities/SimpleSecondOrderTF_ExtParams | SimpleSecondOrderTF_ExtParams | SubSystem | Simple Second Order Transfer Function with External Parameters | 0 | Verified: No
CSA_Library/Utilities/StepUpDown | StepUpDown | SubSystem | Generates a step up for a certain duration before stepping down | 1 | Verified: Yes, Via Peer Review
CSA_Library/Utilities/Stopwatch_Continuous | Stopwatch_Continuous | SubSystem | Provides stopwatch like functionality | 0 | Verified: No
CSA_Library/Utilities/Time | Time | SubSystem | Generates a time data bus with a common date, julian date amd GMT date | 0 | Verified: No
CSA_Library/Utilities/TriggerCounter | TriggerCounter | SubSystem | Returns hits for a user defined trigger time. | 0 | Verified: No
CSA_Library/Utilities/UnitConversion | UnitConversion | SubSystem | Performs various unit transformations | 1 | Verified: Yes, Via Peer Review
CSA_Library/Utilities/VNorm | VNorm | SubSystem | Calculates the norm of the input vector. | 1 | Verified: Yes, Via Peer Review
CSA_Library/Utilities/Vec2Delta | Vec2Delta | SubSystem | Computes the delta between a vector of size 2 | 1 | Verified: Yes, Via Peer Review
CSA_Library/Utilities/VectorAverage | VectorAverage | SubSystem | Calculates the average of all elements of a vector | 1 | Verified: Yes, Via Peer Review
CSA_Library/Utilities/VectorCrossProduct | VectorCrossProduct | SubSystem | Calculates the cross product of two vectors. | 1 | Verified: Yes, Via Peer Review
CSA_Library/Utilities/WithinBounds | WithinBounds | SubSystem | Checks if the inputs are within an upper and lower limit | 1 | Verified: Yes, Via Peer Review
CSA_Library/Utilities/Wrap180 | Wrap180 | SubSystem | Wraps the input angle to be between -180 and 180 degrees. | 1 | Verified: Yes, Via Peer Review
CSA_Library/Utilities/Wrap2Pi | Wrap2Pi | SubSystem | Wraps the input angle to be between 0 and 2*pi. | 1 | Verified: Yes, Via Peer Review
CSA_Library/Utilities/Wrap360 | Wrap360 | SubSystem | Limits the input angle to be between 0 and 360 degrees | 1 | Verified: Yes, Via Peer Review
CSA_Library/Utilities/WrapPi | WrapPi | SubSystem | Wrap the input angle to be between -pi and pi | 1 | Verified: Yes, Via Peer Review
CSA_Library/Utilities/pinv | pinv | SubSystem | Performs inverse of a non-square matrix | 1 | Verified: Yes, Via Peer Review
CSA_Library/Utilities/skew | skew | SubSystem | Create symmetric matrix from input vector | 1 | Verified: Yes, Via Peer Review
CSA_Library/Utilities/unwrap | unwrap | SubSystem | Unwraps +/- 180 degree or +/- PI inputs | 0 | Verified: No
CSA_Library/Tools/Joysticks/Windows/joystick_win | joystick_win | S-Function | This block will read Windows Joystick positions. This block will resize its output dimensions based on the device capabilities. All Windows joysticks are supported so long as you can see it in the control panely under Game Controllers. User can have multiple instances of block to string together multiple joysticks. | 0 | Verified: No
CSA_Library/Tools/PlaySound | PlaySound | S-Function | Plays a soundfile whenever the inputted signal is 1 (true). | 0 | Verified: No
CSA_Library/Tools/Universal_UDP_Receive | Universal_UDP_Receive | S-Function | MaskDescription field needs to be fill in. | 0 | Verified: No
CSA_Library/Tools/Universal_UDP_Send | Universal_UDP_Send | S-Function | MaskDescription field needs to be fill in. | 0 | Verified: No